## Soil partitioning
SOIL PARTITIONING THRESHOLDS FOR NAPL PRESENCE - SINGLE COMPONENT DNAPLs | [5 empty] | Specific gravity | 2.67
| PCE | TCE | 1,2-DCA | 111-TCA | CTET | CF | MC
Saturation Threshold, Cd (mg/kg) | 20430.5006 | 18751.779 | 17881.082 | 18455.913 | 20184.9007 | 20894.4919 | 17945.113
Partitioning Threshold, Ct (mg/kg) | 80.9376 | 524.563 | 2275.5888 | 478.3849 | 334.7134 | 2292.7441 | 1340.8683
Koc1,2 (mL/g) = | 155 | 125 | 17.4 | 110 | 174 | 39.8 | 2.1184
foc = | 0.001 | 0.001 | 0.001 | 0.001 | 0.001 | 0.001 | 0.001
Kd (mL/g) = | 0.155 | 0.125 | 0.0174 | 0.11 | 0.174 | 0.0398 | 0.0021184
Rho-b (g/mL) = | 1.602 | 1.602 | 1.602 | 1.602 | 1.602 | 1.602 | 1.602
Total porosity = | 0.4 | 0.4 | 0.4 | 0.4 | 0.4 | 0.4 | 0.4
Water Saturation | 100% | 100% | 100% | 100% | 100% | 100% | 100%
Porosity-water = | 0.4 | 0.4 | 0.4 | 0.4 | 0.4 | 0.4 | 0.4
Porosity-air = | 0 | 0 | 0 | 0 | 0 | 0 | 0
H1 (dim.) = | 0.7525 | 0.42124 | 0.040038 | 0.70343 | 1.2433 | 0.15009 | 0.36071
Csol (mg/L) = | 200 | 1400 | 8520 | 1330 | 790 | 7920 | 5325
Total Mass = | 129.662 | 840.35 | 3645.4933 | 766.3726 | 536.2109 | 3672.976 | 2148.071
Sorbed = | 38.3% | 33.36% | 6.515% | 30.58% | 41.07% | 13.75% | 0.8413%
Dissolved = | 61.7% | 66.64% | 93.49% | 69.42% | 58.93% | 86.25% | 99.16%
Air = | 0% | 0% | 0% | 0% | 0% | 0% | 0%
Ct (mg/kg) = | 80.9376 | 524.563 | 2275.5888 | 478.3849 | 334.7134 | 2292.7441 | 1340.8683
NAPL density (g/mL) = | 1.63 | 1.46 | 1.25 | 1.44 | 1.59 | 1.49 | 1.33
Partitioning Calculations
NAPL saturation | 5% | 5% | 5% | 5% | 5% | 5% | 5%
Cnapl | 20349.563 | 18227.216 | 15605.4931 | 17977.5281 | 19850.1873 | 18601.7478 | 16604.2447
Ct (mg/kg) | 80.9376 | 524.563 | 2275.5888 | 478.3849 | 334.7134 | 2292.7441 | 1340.8683
Cd (mg/kg) | 20430.5006 | 18751.779 | 17881.082 | 18455.913 | 20184.9007 | 20894.4919 | 17945.113
Mass distribution between phases
Sorbed: | 31 | 175 | 148.248 | 146.3 | 137.46 | 315.216 | 11.2803
Aqueous: | 49.9376 | 349.563 | 2127.3408 | 332.0849 | 197.2534 | 1977.5281 | 1329.588
Vapor: | 0 | 0 | 0 | 0 | 0 | 0 | 0
Total soil concentration, Ct (mg/kg) | 80.9376 | 524.563 | 2275.5888 | 478.3849 | 334.7134 | 2292.7441 | 1340.8683

## J&E properties
Chemical Properties Lookup Table
|  | Organic | Pure |  |  |  | Henry's | Henry's |  |  | Enthalpy of
|  | carbon | component |  |  |  | law constant | law constant | Normal |  | vaporization at | Unit
|  | partition | water | Henry's | Diffusivity | Diffusivity | at reference | reference | boiling | Critical | the normal | risk | Reference
|  | coefficient, | solubility, | law constant | in air, | in water, | temperature, | temperature, | point, | temperature, | boiling point, | factor, | conc.,
|  | (cm3/g) | (mg/L) | (unitless) | (cm2/s) | (cm2/s) | (atm-m3/mol) | (oC) | (oK) | (oK) | (cal/mol) | (mg/m3)-1 | (mg/m3)
CAS No. | Chemical | Koc | S | H' | Da | Dw | H | TR | TB | TC | DHv,b | URF | RfC
127184 | Tetrachloroethylene | 155 | 200 | 0.7525 | 0.072 | 8.2e-06 | 0.018354 | 25 | 394.4 | 620.2 | 8288 | 5.9e-06 | 0.6
79016 | Trichloroethylene | 166 | 1472 | 0.42124 | 0.079 | 9.1e-06 | 0.010274 | 25 | 360.36 | 544.2 | 7505 | 0.00011 | 0.04
107062 | 1,2-Dichloroethane | 17.4 | 8524 | 0.040038 | 0.104 | 9.9e-06 | 0.00097654 | 25 | 356.65 | 561 | 7643 | 2.6e-05 | 0
71556 | 1,1,1-Trichloroethane | 110 | 1334 | 0.70343 | 0.078 | 8.8e-06 | 0.017157 | 25 | 347.24 | 545 | 7136 | 0 | 2.2
56235 | Carbon tetrachloride | 174 | 793.4 | 1.2433 | 0.078 | 8.8e-06 | 0.030324 | 25 | 349.9 | 556.6 | 7127 | 1.5e-05 | 0
67663 | Chloroform | 39.8 | 7920 | 0.15009 | 0.104 | 1e-05 | 0.0036608 | 25 | 334.32 | 536.4 | 6988 | 2.3e-05 | 0
74873 | Methyl chloride (chloromethane) | 2.1184 | 5325 | 0.36071 | 0.126 | 6.5e-06 | 0.0087978 | 25 | 249 | 416.25 | 5114.6 | 1e-06 | 0.09
630206 | 1,1,1,2-Tetrachloroethane | 116.4126 | 1100 | 0.09897 | 0.071 | 7.9e-06 | 0.0024139 | 25 | 403.5 | 624 | 9768.2825 | 7.4e-06 | 0.105
79345 | 1,1,2,2-Tetrachloroethane | 93.3 | 2962 | 0.014109 | 0.071 | 7.9e-06 | 0.00034413 | 25 | 419.6 | 661.15 | 8996 | 5.8e-05 | 0.21
76131 | 1,1,2-Trichloro-1,2,2-trifluoroethane | 11142.9453 | 170 | 19.6673 | 0.078 | 8.2e-06 | 0.47969 | 25 | 320.7 | 487.3 | 6462.56 | 0 | 30.1
79005 | 1,1,2-Trichloroethane | 50.1 | 4420 | 0.037339 | 0.078 | 8.8e-06 | 0.0009107 | 25 | 386.15 | 602 | 8322 | 1.6e-05 | 0.014
75343 | 1,1-Dichloroethane | 31.6 | 5057 | 0.22984 | 0.0742 | 1.05e-05 | 0.0056059 | 25 | 330.55 | 523 | 6895 | 0 | 0.5
75354 | 1,1-Dichloroethylene | 58.9 | 2250 | 1.0674 | 0.09 | 1.04e-05 | 0.026034 | 25 | 304.75 | 576.05 | 6247 | 0 | 0.2
96184 | 1,2,3-Trichloropropane | 22.0293 | 1750 | 0.016715 | 0.071 | 7.9e-06 | 0.00040767 | 25 | 430 | 652 | 9171 | 0.000571 | 0.0049
120821 | 1,2,4-Trichlorobenzene | 1780 | 48.8 | 0.058074 | 0.03 | 8.23e-06 | 0.0014164 | 25 | 486.15 | 725 | 10471 | 0 | 0.004
95636 | 1,2,4-Trimethylbenzene | 1352.0726 | 57 | 0.25191 | 0.0606 | 7.92e-06 | 0.0061442 | 25 | 442.3 | 649.17 | 9368.8 | 0 | 0.00595
106934 | 1,2-Dibromoethane (ethylene dibromide) | 25.0035 | 4180 | 0.030386 | 0.0217 | 1.19e-05 | 0.00074113 | 25 | 404.6 | 583 | 8310.03 | 0.00022 | 0.0002
95501 | 1,2-Dichlorobenzene | 617 | 156 | 0.077704 | 0.069 | 7.9e-06 | 0.0018952 | 25 | 453.57 | 705 | 9700 | 0 | 0.2
78875 | 1,2-Dichloropropane | 43.7 | 2800 | 0.11451 | 0.0782 | 8.73e-06 | 0.002793 | 25 | 369.52 | 572 | 7590 | 1.94e-05 | 0.004
108678 | 1,3,5-Trimethylbenzene | 1352.0726 | 2 | 0.24058 | 0.0602 | 8.67e-06 | 0.0058677 | 25 | 437.89 | 637.25 | 9321 | 0 | 0.00595
106990 | 1,3-Butadiene | 19.0546 | 735 | 3.01 | 0.249 | 1.08e-05 | 0.073415 | 25 | 268.6 | 425 | 5370.33 | 0.03 | 0.002
541731 | 1,3-Dichlorobenzene | 1976.9696 | 134 | 0.12678 | 0.0692 | 7.86e-06 | 0.0030922 | 25 | 446 | 684 | 9230.18 | 0 | 0.105
542756 | 1,3-Dichloropropene | 45.7 | 2800 | 0.72388 | 0.0626 | 1e-05 | 0.017655 | 25 | 381.15 | 587.38 | 7900 | 4e-06 | 0.02
106467 | 1,4-Dichlorobenzene | 617 | 79 | 0.098153 | 0.069 | 7.9e-06 | 0.002394 | 25 | 447.21 | 684.75 | 9271 | 0 | 0.8
109693 | 1-Chlorobutane | 17.2187 | 1100 | 0.69317 | 0.0826 | 1e-05 | 0.016906 | 25 | 351.6 | 542 | 7263.21 | 0 | 1.4
126998 | 2-Chloro-1,3-butadiene (chloroprene) | 67.2977 | 2120 | 0.49102 | 0.0858 | 1.03e-05 | 0.011976 | 25 | 332.4 | 525 | 8074.848 | 0 | 0.007
95578 | 2-Chlorophenol | 388 | 22000 | 0.015991 | 0.0501 | 9.46e-06 | 0.00039002 | 25 | 447.53 | 675 | 9572 | 0 | 0.0175
75296 | 2-Chloropropane | 9.1411 | 3730 | 0.59268 | 0.0888 | 1.01e-05 | 0.014456 | 25 | 308.7 | 485 | 6285.7 | 0 | 0.1015
91576 | 2-Methylnaphthalene | 2811.9008 | 24.6 | 0.021185 | 0.0522 | 7.75e-06 | 0.0005167 | 25 | 514.26 | 761 | 12600 | 0 | 0.07
79469 | 2-Nitropropane | 11.722 | 17000 | 0.0050303 | 0.0923 | 1.01e-05 | 0.00012269 | 25 | 393.2 | 594 | 8383 | 0.00269 | 0.02
83329 | Acenaphthene | 7080 | 3.57 | 0.006339 | 0.0421 | 7.69e-06 | 0.00015461 | 25 | 550.54 | 803.15 | 12155 | 0 | 0.21
75070 | Acetaldehyde | 1.0641 | 1000000 | 0.0032268 | 0.124 | 1.41e-05 | 7.8702e-05 | 25 | 293.1 | 466 | 6156.64 | 2.2e-06 | 0.008995
67641 | Acetone | 0.575 | 1000000 | 0.0015868 | 0.124 | 1.14e-05 | 3.8702e-05 | 25 | 329.2 | 508.1 | 6955 | 0 | 0.35
75058 | Acetonitrile | 4.1976 | 1000000 | 0.001415 | 0.128 | 1.66e-05 | 3.4513e-05 | 25 | 354.6 | 545.5 | 7110.25 | 0 | 0.06
98862 | Acetophenone | 57.6766 | 6130 | 0.0004376 | 0.06 | 8.73e-06 | 1.0673e-05 | 25 | 475 | 709.5 | 11731.5 | 0 | 0.35
107028 | Acrolein | 2.7606 | 212500 | 0.0049894 | 0.105 | 1.22e-05 | 0.00012169 | 25 | 325.6 | 506 | 6730.7658 | 0 | 2e-05
107131 | Acrylonitrile | 5.902 | 74000 | 0.0042124 | 0.122 | 1.34e-05 | 0.00010274 | 25 | 350.3 | 519 | 7786 | 6.8e-05 | 0.002
309002 | Aldrin | 2450000 | 0.017 | 0.0069525 | 0.0132 | 4.86e-06 | 0.00016957 | 25 | 603.01 | 839.37 | 15000 | 0.0049 | 0.000105
319846 | alpha-HCH (alpha-BHC) | 1230 | 2 | 0.00043351 | 0.0142 | 7.34e-06 | 1.0573e-05 | 25 | 596.55 | 839.36 | 15000 | 0.0018 | 0
100527 | Benzaldehyde | 45.9198 | 3300 | 0.0009732 | 0.0721 | 9.07e-06 | 2.3737e-05 | 25 | 452 | 695 | 11657.8 | 0 | 0.35
71432 | Benzene | 58.9 | 1790 | 0.22698 | 0.088 | 9.8e-06 | 0.005536 | 25 | 353.24 | 562.16 | 7342 | 7.8e-06 | 0.03
205992 | Benzo(b)fluoranthene | 1230000 | 0.0015 | 0.0045396 | 0.0226 | 5.56e-06 | 0.00011072 | 25 | 715.9 | 969.27 | 17000 | 0.000209 | 0
100447 | Benzylchloride | 61.3762 | 525 | 0.016972 | 0.075 | 7.8e-06 | 0.00041396 | 25 | 452 | 685 | 8773.2598 | 4.86e-05 | 0
92524 | Biphenyl | 4375.2211 | 7.45 | 0.012269 | 0.0404 | 8.15e-06 | 0.00029925 | 25 | 529.1 | 789 | 10890 | 0 | 0.175
111444 | Bis(2-chloroethyl)ether | 15.5 | 17200 | 0.00073614 | 0.0692 | 7.53e-06 | 1.7955e-05 | 25 | 451.15 | 659.79 | 10803 | 0.00033 | 0
75274 | Bromodichloromethane | 55 | 6735 | 0.065435 | 0.0298 | 1.06e-05 | 0.001596 | 25 | 363.15 | 585.85 | 7800 | 1.77e-05 | 0.07
75252 | Bromoform | 87.1 | 3100 | 0.0241 | 0.0149 | 1.03e-05 | 0.0005878 | 25 | 422.35 | 696 | 9479 | 1.1e-06 | 0.07
75150 | Carbon disulfide | 45.7 | 1185 | 1.2392 | 0.104 | 1e-05 | 0.030224 | 25 | 319 | 552 | 6391 | 0 | 0.7
57749 | Chlordane | 120000 | 0.056 | 0.0019876 | 0.0118 | 4.37e-06 | 4.8478e-05 | 25 | 624.24 | 885.73 | 14000 | 0.0001 | 0.0007
108907 | Chlorobenzene | 219 | 472 | 0.15132 | 0.073 | 8.7e-06 | 0.0036907 | 25 | 404.87 | 632.4 | 8410 | 0 | 0.0595
124481 | Chlorodibromomethane | 63.1 | 2600 | 0.032022 | 0.0196 | 1.05e-05 | 0.00078103 | 25 | 416.14 | 678.2 | 5900 | 2.4e-05 | 0.07
75456 | Chlorodifluoromethane | 47.863 | 2 | 1.105 | 0.1013 | 1.28e-05 | 0.026951 | 25 | 232.4 | 369.3 | 4835.9212 | 0 | 50
75003 | Chloroethane (ethyl chloride) | 4.3954 | 5678 | 0.36071 | 0.271 | 1.15e-05 | 0.0087978 | 25 | 285.3 | 460.4 | 5879.4 | 8.29e-07 | 10
218019 | Chrysene | 398000 | 0.0063 | 0.0038688 | 0.0248 | 6.21e-06 | 9.4362e-05 | 25 | 714.15 | 979 | 16455 | 2.09e-06 | 0
156592 | cis-1,2-Dichloroethylene | 35.5 | 3500 | 0.16686 | 0.0736 | 1.13e-05 | 0.0040697 | 25 | 333.65 | 544 | 7192 | 0 | 0.035
123739 | Crotonaldehyde (2-butenal) | 4.8195 | 36900 | 0.00079873 | 0.0956 | 1.07e-05 | 1.9481e-05 | 25 | 375.2 | 568 | 8.62 | 0.0005429 | 0
98828 | Cumene | 488.6524 | 61.3 | 47.4404 | 0.065 | 7.1e-06 | 0.0146 | 25 | 425.56 | 631.1 | 10335.3 | 0 | 0.4
72559 | DDE | 4470000 | 0.12 | 0.00085883 | 0.0144 | 5.87e-06 | 2.0947e-05 | 25 | 636.44 | 860.38 | 15000 | 9.71e-05 | 0
132649 | Dibenzofuran | 5152.2864 | 3.1 | 0.0005153 | 0.0238 | 6e-06 | 1.2568e-05 | 25 | 560 | 824 | 66400 | 0 | 0.014
75718 | Dichlorodifluoromethane | 457.0882 | 280 | 14.0276 | 0.0665 | 9.92e-06 | 0.34214 | 25 | 243.2 | 384.95 | 9421.3609 | 0 | 0.2
60571 | Dieldrin | 21400 | 0.195 | 0.00061754 | 0.0125 | 4.74e-06 | 1.5062e-05 | 25 | 613.32 | 842.25 | 17000 | 0.0046 | 0.000175
115297 | Endosulfan | 2140 | 0.51 | 0.00045805 | 0.0115 | 4.55e-06 | 1.1172e-05 | 25 | 674.43 | 942.94 | 14000 | 0 | 0.021
60297 | Ethyl ether | 5.728 | 56800 | 1.3496 | 0.0782 | 8.61e-06 | 0.032917 | 25 | 307.5 | 466.74 | 6338.28 | 0 | 0.7
141786 | Ethylacetate | 6.4417 | 80300 | 0.0056438 | 0.0732 | 9.7e-06 | 0.00013765 | 25 | 350.26 | 523.3 | 7633.66 | 0 | 3.15
100414 | Ethylbenzene | 363 | 169 | 0.32227 | 0.075 | 7.8e-06 | 0.0078602 | 25 | 409.34 | 617.2 | 8501 | 0 | 1
75218 | Ethylene oxide | 1.3305 | 304000 | 0.022725 | 0.104 | 1.45e-05 | 0.00055427 | 25 | 283.6 | 469 | 6104.06 | 0.0001 | 0
97632 | Ethylmethacrylate | 29.5121 | 3671 | 0.034435 | 0.0653 | 8.37e-06 | 0.00083988 | 25 | 390 | 571 | 10957.44 | 0 | 0.315
86737 | Fluorene | 13800 | 1.98 | 0.002601 | 0.0363 | 7.88e-06 | 6.344e-05 | 25 | 570.44 | 870 | 12666 | 0 | 0.14
110009 | Furan | 18.578 | 10000 | 0.22084 | 0.104 | 1.22e-05 | 0.0053864 | 25 | 304.6 | 490.2 | 6476.9 | 0 | 0.0035
58899 | gamma-HCH (Lindane) | 1070 | 7.3 | 0.00057256 | 0.0142 | 7.34e-06 | 1.3965e-05 | 25 | 596.55 | 839.36 | 15000 | 0.000371 | 0.00105
76448 | Heptachlor | 1410000 | 0.18 | 60.5274 | 0.0112 | 5.69e-06 | 1.4763 | 25 | 603.69 | 846.31 | 13000 | 0.0013 | 0.00175
87683 | Hexachloro-1,3-butadiene | 53700 | 3.2 | 0.33331 | 0.0561 | 6.16e-06 | 0.0081295 | 25 | 486.15 | 738 | 10206 | 2.2e-05 | 0.0007
118741 | Hexachlorobenzene | 55000 | 0.005 | 0.053984 | 0.0542 | 5.91e-06 | 0.0013167 | 25 | 582.55 | 825 | 14447 | 0.00046 | 0.0028
77474 | Hexachlorocyclopentadiene | 200000 | 1.8 | 1.1042 | 0.0161 | 7.21e-06 | 0.026932 | 25 | 512.15 | 746 | 10931 | 0 | 0.0002
67721 | Hexachloroethane | 1780 | 50 | 0.15909 | 0.0025 | 6.8e-06 | 0.0038802 | 25 | 458 | 695 | 9510 | 4e-06 | 0.0035
110543 | Hexane | 43.3511 | 12.4 | 68.1608 | 0.2 | 7.77e-06 | 1.6625 | 25 | 341.7 | 508 | 6895.15 | 0 | 0.2
74908 | Hydrogen cyanide | 3.8019 | 1000000 | 0.0054393 | 0.1934 | 2.1e-05 | 0.00013267 | 25 | 299 | 456.7 | 6676.41 | 0 | 0.003
78831 | Isobutanol | 2.5942 | 85000 | 0.00048258 | 0.086 | 9.3e-06 | 1.177e-05 | 25 | 381.04 | 547.78 | 10936 | 0 | 1.05
7439976 | Mercury (elemental) | 52 | 20 | 0.43978 | 0.0307 | 6.3e-06 | 0.010726 | 25 | 629.88 | 1750 | 14127 | 0 | 0.0003
126987 | Methacrylonitrile | 35.8096 | 25400 | 0.010102 | 0.1123 | 1.32e-05 | 0.00024638 | 25 | 363.3 | 554 | 7600.2 | 0 | 0.0007
72435 | Methoxychlor | 97700 | 0.1 | 0.00064617 | 0.0156 | 4.46e-06 | 1.576e-05 | 25 | 651.02 | 848.49 | 16000 | 0 | 0.0175
79209 | Methyl acetate | 3.2584 | 2000 | 0.0048366 | 0.104 | 1e-05 | 0.00011796 | 25 | 329.8 | 506.7 | 7260.0791 | 0 | 3.5
96333 | Methyl acrylate | 4.529 | 60000 | 0.0076781 | 0.0976 | 1.02e-05 | 0.00018727 | 25 | 353.7 | 536 | 7749 | 0 | 0.105
74839 | Methyl bromide | 10.5 | 15223 | 0.2552 | 0.0728 | 1.21e-05 | 0.0062243 | 25 | 276.71 | 467 | 5714 | 0 | 0.005
108872 | Methylcyclohexane | 78.5236 | 14 | 4.216 | 0.0735 | 8.52e-06 | 0.10283 | 25 | 373.9 | 572.2 | 7473.53 | 0 | 3.01
74953 | Methylene bromide | 12.6183 | 11930 | 0.035212 | 0.043 | 8.44e-06 | 0.00085883 | 25 | 370 | 583 | 7867.88 | 0 | 0.035
75092 | Methylene chloride | 11.7 | 13030 | 0.089564 | 0.101 | 1.17e-05 | 0.0021845 | 25 | 313 | 510 | 6706 | 4.7e-07 | 3.01
78933 | Methylethylketone (2-butanone) | 2.3014 | 223000 | 0.0022861 | 0.0808 | 9.8e-06 | 5.5759e-05 | 25 | 352.5 | 536.78 | 7480.7 | 0 | 5
108101 | Methylisobutylketone (4-methyl-2-pentanone) | 9.0573 | 19000 | 0.0056438 | 0.075 | 7.8e-06 | 0.00013765 | 25 | 389.5 | 571 | 8243.11 | 0 | 3
80626 | Methylmethacrylate | 6.9823 | 15000 | 0.013782 | 0.077 | 8.6e-06 | 0.00033615 | 25 | 373.5 | 567 | 8974.9 | 0 | 0.7
1634044 | MTBE | 7.2611 | 51000 | 0.025559 | 0.1024 | 1.05e-05 | 0.0006234 | 25 | 328.3 | 497.1 | 6677.66 | 0 | 3
108383 | m-Xylene | 407 | 161 | 0.30018 | 0.07 | 7.8e-06 | 0.0073215 | 25 | 412.27 | 617.05 | 8523 | 0 | 0.1
91203 | Naphthalene | 2000 | 31 | 0.019753 | 0.059 | 7.5e-06 | 0.00048179 | 25 | 491.14 | 748.4 | 10373 | 0 | 0.003
104518 | n-Butylbenzene | 1111.7317 | 2 | 0.53813 | 0.057 | 8.12e-06 | 0.013125 | 25 | 456.46 | 660.5 | 9289.93 | 0 | 0.14
98953 | Nitrobenzene | 64.6 | 2093 | 0.00098153 | 0.076 | 8.6e-06 | 2.394e-05 | 25 | 483.95 | 719 | 10566 | 0 | 0.002
103651 | n-Propylbenzene | 562.3413 | 60 | 0.43691 | 0.0601 | 7.83e-06 | 0.010656 | 25 | 432.2 | 630 | 9123 | 0 | 0.14
88722 | o-Nitrotoluene | 323.5937 | 650 | 0.00051119 | 0.0587 | 8.67e-06 | 1.2468e-05 | 25 | 495 | 720 | 12239.1 | 0 | 0.035
95476 | o-Xylene | 363 | 178 | 0.21225 | 0.087 | 1e-05 | 0.0051769 | 25 | 417.6 | 630.3 | 8661 | 0 | 0.1
106423 | p-Xylene | 389 | 185 | 0.31327 | 0.0769 | 8.44e-06 | 0.0076407 | 25 | 411.52 | 616.2 | 8525 | 0 | 0.1
129000 | Pyrene | 105000 | 1.35 | 0.00044987 | 0.0272 | 7.24e-06 | 1.0972e-05 | 25 | 667.95 | 936 | 14370 | 0 | 0.105
135988 | sec-Butylbenzene | 966.0509 | 3.94 | 0.56802 | 0.057 | 8.12e-06 | 0.013854 | 25 | 446.5 | 679 | 88730 | 0 | 0.14
100425 | Styrene | 776 | 310 | 0.11247 | 0.071 | 8e-06 | 0.0027431 | 25 | 418.31 | 636 | 8737 | 0 | 1
98066 | tert-Butylbenzene | 770.9035 | 29.5 | 0.48689 | 0.0565 | 8.02e-06 | 0.011875 | 25 | 442.1 | 1220 | 8980 | 0 | 0.14
108883 | Toluene | 182 | 526 | 0.27156 | 0.087 | 8.6e-06 | 0.0066233 | 25 | 383.78 | 591.79 | 7930 | 0 | 0.4
156605 | trans-1,2-Dichloroethylene | 52.5 | 6300 | 0.38361 | 0.0707 | 1.19e-05 | 0.0093564 | 25 | 320.85 | 516.5 | 6717 | 0 | 0.07
75694 | Trichlorofluoromethane | 496.5923 | 1100 | 3.967 | 0.087 | 9.7e-06 | 0.096756 | 25 | 296.7 | 471 | 5998.9 | 0 | 0.7
108054 | Vinyl acetate | 5.25 | 20000 | 0.020898 | 0.085 | 9.2e-06 | 0.00050971 | 25 | 345.65 | 519.13 | 7800 | 0 | 0.2
75014 | Vinyl chloride (chloroethene) | 18.6 | 8800 | 1.1042 | 0.106 | 1.23e-05 | 0.026932 | 25 | 259.25 | 432 | 5250 | 8.8e-06 | 0.1